## Sayfa1
GIVEN PARAMETERS |  | CALCULATED PARAMETERS |  |  | RESULTS
Number of phases | 3 | Rotor outer radius (m) | 0.031 |  | Electric loading (A/m) | 12353.0159
Stator slots | 15 | Stator inner radius (m) | 0.032 |  | Carter's coefficient | 1.2293
Pole | 14 | Air gap radius (m) | 0.0315 |  | Effective air gap clearance (m) | 0.0012293
Slots per pole per phase | 0.35714 | Slot ratio, d | 0.75 |  | Effective axial length (m) | 0.102
Stator outer radius (m) | 0.05 | Slot outer radius (m) | 0.042667 |  | Air-gap peak flux density (T) | 0.98285
Rotor/Stator radius ratio (Rro/Rso) | 0.62 | Slot height (m) | 0.010667 |  | Magnetic loading (T) | 0.87364
Motor axial length (m) | 0.1 | Back core thickness (m) | 0.0073333 |  | Specific machine constant (Ws/m^3) | 57337.9369
Air gap (m) | 0.001 | Stator slot pitch (m) | 0.013404 |  | Tangential shear stress (Pa) | 8585.1004
Radial magnet length (m) | 0.004 | Teeth/slot ratio | 0.62 |  | Torque (Nm) | 5.2875
Magnet relative permeability | 1.05 | Teeth width (m) | 0.0083106 |  | Flux per pole (Wb) | 0.0012598
Residual Magnetism, Br (T) | 1.3 | Slot width (m) | 0.0050936 |  | Number of turns | 29.5644
Magnet to pole ratio | 0.88889 | Slot area(m^2) | 5.4331e-05
Fill factor | 0.6 | Copper area per slot (m^2) | 3.2599e-05
Current density (A/m^2) | 5000000 | Ampere-turns per slot (A) | 162.9942
Winding temperature (°C) | 50 | Stator slot opening (m) | 0.005
Winding factor | 0.957 | Electrical frequency (Hz) | 175
Km | 1.35
Alpha_skew | 0.071429
n_cog | 15 | CHECK:
Motor constant, Km | 1.35 | Tooth flux density (T) | 1.4091 | should be around 1.4T
Motor speed (rpm) | 1500
DC bus voltage (V) | 48